## Part History
HISTORY FILE
Part # |  |  |  |  | 3CE # |  |  | Part Image
Part Name |  |  |  |  | Mat/Thickness
Project # |  |  |  |  | Engineer
Initial Check |  |  |  | Final Check
Catia | Part Thickness | Auto Form | Part Surface Selection | Catia | Part Thickness | Auto Form | Part Surface Selection
| Part Surface Selection |  | Part Thickness |  | Part Surface Selection |  | Part Thickness
| Tipping |  | PL Check |  | Tipping |  | PL Check
| Naming |  | Formability /Thinning Setting |  | Naming |  | Formability /Thinning Setting
|  |  | Material |  |  |  | Material
|  |  | Tipping / Negative Draft |  |  |  | Tipping / Negative Draft
SL NO | DR NO/ ENQ NO |  | Modification Description |  |  | Result |  | Engineer | Comments
CHECK
1 | DR02 |  | Nominal Run
2 | DR03 |  | Bead shape shanged and strength increaed
3 | DR04 |  | Bead strength increaed
4
5
6
7
8
9
10
11
12
13
14
15
16
17
18
19
20
21
22
23
24
25
26
27
28
29
30
31
32
33
34
35
36
37
38
39
40
41
42
43
44
45
46
47
48
49
50
51
52
53
54
55
56
57
58
59
60
61
62
63
64
65
66
67
68
69
70
71
72
73
74
75
76
77
78
79
80
81
82
83
84
85
86
87
88
89
90
91
92
93
94
95
96
97
98
99
100

## Part Checklist
3CE_CHECK LIST - For Part
S.No | Part # |  | Part Image |  | FCR Part Image
Part Name
Project #
| 3CE # |  |  | Prepared by | Reviewed by | Ready for Dispatch
| Mat/Thickness |  | Name
| Engineer |  | Date
General
1 | GD&T has been considered for development / process? |  |  | Open | Open | Open
3 | Are reports written to nominal supplied product?
4 | Was the correct EC level of product used?
5 | Are the files names correct to our standard naming convention?
6 | Are all information and views clear and able to be comprehended?
7 | Check for Customer CAD Data Input has any Error points like holes ,Surface error, Radius/Thickness
8 | Check for Customer CAD Data input / 2d sheet for part /process plan
9 | Check for Customer Data input shows the CAD data with thickness/thickness direction
7 | Check for Customer CAD Data Input has any Error points like holes ,Surface error, Radius/Thickness
8 | Check for Customer CAD Data input / 2d sheet for part /process plan
9 | Check for Customer Data input shows the CAD data with thickness/thickness direction
10 | Check for Customer Material Input/Material properties provided
Process
1 | Was current process template used? (Starter files must be taken from 3CE Template) |  |  | Open | Open | Open
2 | Part material specifications are correct? (Mpa, gauge, spec) | Part material specifications are correct? (Mpa, gauge, spec) | Part material specifications are correct? (Mpa, gauge, spec)
4 | Part name and EC level correct? | Part name and EC level correct? | Part name and EC level correct?
5 | Are all required fields filled out correctly? | Are all required fields filled out correctly? | Are all required fields filled out correctly?
6 | Has the Process revision section been completed for each revision? | Has the Process revision section been completed for each revision? | Has the Process revision section been completed for each revision?
7 | Plant / Press specified? | Plant / Press specified? | Plant / Press specified?
8 | Tonnage - Does the assigned Pressline have sufficient tonnage for part? (<80% of press tonnage) | Tonnage - Does the assigned Pressline have sufficient tonnage for part? (<80% of press tonnage) | Tonnage - Does the assigned Pressline have sufficient tonnage for part? (<80% of press tonnage)
10 | Press Size - There is sufficient room to fit all stations is assigned press? | Press Size - There is sufficient room to fit all stations is assigned press? | Press Size - There is sufficient room to fit all stations is assigned press?
11 | Is GD&T / Assembly pictures shown in the process sheet? | Is GD&T / Assembly pictures shown in the process sheet? | Is GD&T / Assembly pictures shown in the process sheet?
12 | Areas of high edge thinning are identified in the process? | Areas of high edge thinning are identified in the process? | Areas of high edge thinning are identified in the process?
13 | Datum surfaces and holes are identified in the process? | Datum surfaces and holes are identified in the process? | Datum surfaces and holes are identified in the process?
14 | Layout Parameters completed for nestings? | Layout Parameters completed for nestings? | Layout Parameters completed for nestings?
15 | Blank Coil width is feasible for material grade / gauge / plant equipment? | Blank Coil width is feasible for material grade / gauge / plant equipment? | Blank Coil width is feasible for material grade / gauge / plant equipment?
16 | 2D process has been reviewed by Lead / Manager? | 2D process has been reviewed by Lead / Manager? | 2D process has been reviewed by Lead / Manager?
17
18
19
20
21
22
Catia
1 | Check for Naming of Product Surface Selection & Product Thickeness ? |  |  | Open | Open | Open
2 | FCR Part CAD data
3 | Translate Binder According to the Seperate Tipping
4 | Before Symmetry check for part is symmetry or 180 degree rotation?
5 | Provide Axis for all stations
6 | Check for Symmetry Plane for Two out parts distance is provided as required ?
7 | Check for Blank/Bead standards are followed ?
8 | All important joins outside the folder
9
10
Simulation
1 | Check for Naming of Product Surface Selection & Product Thickeness? |  |  | Open | Open | Open
2 | Check for Import for FCR Part in Import Tool if present?
3 | Check for Updated Version of Product / FCR accepted Product data imported as Part?
4 | Check For Part Tipping for Individual Station?
5 | Check for Material Used / Thickness of Part are as per Customer input?
6 | Check in Plan section for Individual Stations Tipping selected as per process plan. Part/None?
7 | Do Trim Angle Check for possible Vertical Trim / Piercing possibilites?
8 | Check for Blank Material Flow Direction/Nesting as per Customer Input/as required ?
9 | Check for Blank Shape/Size & Cutout/Constraining lines as per Customer Input/as required?
10 | Do PL Check to Verify as Upper/Lower Surface of part selected match with imported / Customer recommended surface selection?
11 | Check for Individual Tools Naming/Reference/Pilots & Bead for Draw Tool are Provided?
12 | Check for selection of Trim/Piercing is Vertical/Cam as required per Customer Input?
13 | Check for Trimline/Blank/Piercing Optimization selected correct Target Operation/No of iteration/Max deviation?
14 | Check for Targer Boundries selected as per required boundry of Part/Blank/Trim/Piercing with respect to Trim/Blank/Cutout/Piercing & Pilots to optimize?
15 | Check for Thinning/Formability Perctange set as per Customer Input/3CE Standard?
16 | Check for Draw Tool Binder Closure is 0mm?
17 | Part material specifications are correct? (Mpa, gauge, spec)
18 | Correct Thinning Pass / Fail Criteria is used? | Correct Thinning Pass / Fail Criteria is used?
19 | Has R/T been check on product? | Has R/T been check on product?
20 | Correct Coefficient of Friction being used? (3CE Std_0.15 for structure parts) | Correct Coefficient of Friction being used? (0.1 for structure parts)
21 | Simulation run with full blank? Half blanks not acceptable. | Simulation run with full blank? Half blanks not acceptable.
22 | Simulation run with correct bead settings? (Adaptive Line or 3D?) | Simulation run with correct bead settings? (Adaptive Line or 3D?)
23 | For progressive tools, is an acceptable carrier strip and pilots included in the simulation? | For progressive tools, is an acceptable carrier strip and pilots included in the simulation?
24 | For progressive tools does the blank pull on the pilots? | For progressive tools does the blank pull on the pilots?
25 | For progressive tools is the carrier attachment feasible for stable progression? | For progressive tools is the carrier attachment feasible for stable progression?
26 | Does the grain direction match production intent? | Does the grain direction match production intent?
27 | Does Final Blank Edge Cover Requirements? (Sufficient trim stock if required) | Does Final Blank Edge Cover Requirements? (Sufficient trim stock if required)
28 | Does the simulation match process intent? (stage trimming only required when requested) | Does the simulation match process intent? (stage trimming only required when requested)
29 | Is simulation ran with Gripper Pockets or automation cutouts (if Req'd)? | Is simulation ran with Gripper Pockets or automation cutouts (if Req'd)?
30 | Have Binder / Pad Pressures been confirmed with spring controlled tools? (When required) | Have Binder / Pad Pressures been confirmed with spring controlled tools? (When required)
31 | Is Blank adequately controlled in first form operation? | Is Blank adequately controlled in first form operation?
32 | All Springback Concerns (including side wall curl & oil canning) are Clearly Identified including sections? | All Springback Concerns (including side wall curl & oil canning) are Clearly Identified including sections?
33 | Are the trim lines shown at the end of each operation? | Are the trim lines shown at the end of each operation?
34 | Check for Trimline Optimzation done ?
35 | Check for Binder Tonnage is 20% of the Ram Tonnage in force column?
36 | Check for Correct Nesting of Blank/Material Flow direaction is choose & Simulation done ?
37 | Check for Symmerty part imported in Import Tool option
Method Plan
1 | In Home/Supplied Product:- check for Updated Part data |  |  | Open | Open | Open
2 | In Home/Supplied Product:- FCR Part must come under if present.
3 | Check for Correct Blank size Imported?
4 | Check for the Right Color code used in all station?
5 | Check for Trim Curves Projected on Die Faces ?
6 | Provided Tip Axis lines for Individual stations as per Tipping
7 | Provided Cam Direction if present .
8 | Check for Part Thickness Direction based on Offset is done for Die Faces?
9 | Check for input and output data for each station
10
Report
1 | Check for:- Part Name/ No / DRNO/FCR NO/ Date/ Thickness/Material/ Blank Size/FLD% are filled correctly |  |  | Open | Open | Open
2 | R8 Validation for the finilized simulation
3 | Check for :- FLD/Thinning/Thickening/ Product Recommendation/ FCR Page no Provided
4 | Check for:- Process Plan/Blank size/ Material slides are filled correctly.
5 | Check for:- Springback/Conclusion/Product Reommndation/FCR Slides are provided.
6 | All Breakdown / Binder wrap Issues are Clearly Identified in Simulation Report? | All Breakdown / Binder wrap Issues are Clearly Identified in Simulation Report? | All Breakdown / Binder wrap Issues are Clearly Identified in Simulation Report?
7 | All Thinning / Formability Issues are Clearly Identified in Simulation Report? | All Thinning / Formability Issues are Clearly Identified in Simulation Report? | All Thinning / Formability Issues are Clearly Identified in Simulation Report?
8 | All Edge Thinning Issues are Clearly Identified in Simulation Report? | All Edge Thinning Issues are Clearly Identified in Simulation Report? | All Edge Thinning Issues are Clearly Identified in Simulation Report?
9 | All Compression Issues are Clearly Identified in Simulation Report? | All Compression Issues are Clearly Identified in Simulation Report? | All Compression Issues are Clearly Identified in Simulation Report?
10 | Comments for concern areas are Listed in Issues Area in Report? | Comments for concern areas are Listed in Issues Area in Report? | Comments for concern areas are Listed in Issues Area in Report?
11 | Part mass is correct? Use supplied mass from customer, if not calculate using surface area…
12 | Are the calulations for tonnage and/or Autoform tonnages in the calculation tabs?
13 | Any backdraft or minimum radius needs to be highlighted?
14 | Simulation Report has been reviewed by Lead / Manager?
15 | Trimline on for draw operation | Simulation Report has been reviewed by Lead / Manager? | Simulation Report has been reviewed by Lead / Manager?
16 | All the process are identified properly in the process page
17 | Tool cross section
18 | Min/Max value for all thinning, spbk pages
19 | Conclusion page
20 | Correct material data
21 | Blank and nesting done correctly
22 | Are difficult Trim conditions highlighted and detailed? | Are difficult Trim conditions highlighted and detailed? | Are difficult Trim conditions highlighted and detailed?

## General Points
General Points To Remember
Catia:-
In Preform Cut half the Radius of Flange & Provide tool radius.
For High Strength Material:-
In Flange Operation open Wall angle by 45 Degree in first operation & Later Provide Cam Restrike to control the
Springback.
Working hours:-
Note down the working hours of each part from the start date to finish date in 3CE Workings hours excel.
Autoform:-
Update the Date & Sim version for each iteration accordingly.
Report:-
Provide FCR for a part in all possible area by comparing with Weld Assembly or Assembly CAD data provided.
Method Plan:-
Provide Separate Header for Nominal & FCR in all sections of the Method plan (Part, OP05 Blank, OP10…) & Naming must be As Nominal & FCR in all sections of the Method Plan.
Convert the Method Plan in to Step/IGES files as per Customer requirement.
Save the File Name of Catia Method plan as final Sim version & Date. If Method Plan is updated late provide v1, v2.. In file name for reference.
History Excel:-
Update the history of Sim & Points to be noted for each iteration accordingly.

## CDT Points
CDT:-
Simulation:-
Sim files needs to renamed in CDT Naming Format.
CDT Template Sim file must be used.
CDT Standards has to imported before R8 run.
Thinning values must be set according to the part.
For Draw operation Gap controlled with 0.1mm gap sim needs to do.
Check for Assembly & Add Extra Material Cam trim as required.
Cps:-
Cps need to renamed in CDT Naming Format.
Mention 2Out Symmetry or 180 Degree rotated in Strip Layout.
Provide Restirke before Trimming & Piercing
Piercing to be done at last.
Blanking naming + 4 Stations (Notch, Pierce..)
Update Assembly Pics of part all possible Weld area provided.
Autoform Report:-
Fill the input data for each parts from received BOM in Project section of Autoform.
CDT Points To Remember

## L&T Points
L&T:-
Simulation:-
For Draw operation Force controlled to Spring Controlled conversion needs to do.
In Draw operation Check Binder closure in Force > Overview > Lower Binder > Relative Displacements (Working Dir).
Note down the working hours of each part from the start date to finish date in 3CE Workings hours excel.
For High Strength Material:-
In Flange Operation open Wall angle by 45 Degree in first operation & Later Provide Cam Restrike to control the
Springback.
Report:-
Use L&T Template for Simulation report , Comparison report , etc.
Method Plan:-
Provide Separate Header for Nominal & FCR in all sections of the Method plan (Part, OP05 Blank, OP10…) & Naming must be As Nominal & FCR in all sections of the Method Plan.
Convert the Method Plan in to Step/IGES files as per Customer requirement.
Save the File Name of Catia Method plan as final Sim version & Date. If Method Plan is updated late provide v1, v2.. In file name for reference.
L&T Points To Remember